## Sheet1
RefDes | Sheet | Value | Manufacturer | Part No. | Desciption | Function | Digikey Part No.
L1 | 1 | 1uH | Taiyo Yuden | CBMF1608T1R0M | 1uH Inductor, 300mA Sat. Current, 603 Package | Switching regulator inductor | 587-1717-1-ND
U1 | 1 | - | Skyworks | AAT3693IDH-AA-T1 | Li-Ion Battery Charger, 10-TDFN Package | Battery Charger | 863-1512-1-ND
U2 | 1 | - | Fairchild | FAN53610AUC30X | 3V 1A Buck Regulator, 6-WLCSP Package | Main 3V Regulator. The FAN53600AUC33X can be substitited for a 3.3V rail, which may provide better USB compatibility. | FAN53610AUC30XCT-ND
D1 | 1 | - | NXP | PMEG2020CPA,115 | Dual 2A Schottky Diode, 3-HUSON Package | USB 5V <-> Battery switch diodes | 568-6506-1-ND
U3 | 1 | - | ST | STC3115IJT | Li-Ion Gas Gauge, 10-CSP Pakcage | Battery gas gauge | 497-13558-1-ND
C1 | 1 | 4.7uF | Samsung | CL05A475MP5NRNC | 4.7uF >=10V X5R/X7R Capacitor, 402 Package | USB 5V decoupling capacitor | 1276-1482-1-ND
R1 | 1 | 1Ω | Samsung | RC1005J1R0CS | 1 Ohm 5% Resistor, 402 Package | USB 5V decoupling capacitor ringing dampener | 1276-4305-1-ND
C2 | 1 | 0.1uF | Samsung | CL05A104MP5NNNC | 0.1uF >= 10V X5R/X7R Capacitor, 402 Package | Battery charger timeout setting | 1276-1443-1-ND
R2 | 1 | 22k | Rohm | MCR01MRTF2202 | 22k 1% Resistor, 402 Package | Battery charger current setting (22k = 80mA) | RHM22KCDCT-ND
C3 | 1 | 4.7uF | Samsung | CL05A475MP5NRNC | 4.7uF >=10V X5R/X7R Capacitor, 402 Package | Battery capacitor | 1276-1482-1-ND
C4 | 1 | 4.7uF | Samsung | CL05A475MP5NRNC | 4.7uF >=10V X5R/X7R Capacitor, 402 Package | Regulator input capacitor | 1276-1482-1-ND
C5 | 1 | 4.7uF | Samsung | CL05A475MP5NRNC | 4.7uF >=10V X5R/X7R Capacitor, 402 Package | Regulator output capacitor | 1276-1482-1-ND
R3 | 2 | 4.7k | Rohm | MCR01MRTJ472 | 4.7k 5% Resistor, 402 Package | I2C Bus SCL pull-up | RHM4.7KCECT-ND
R4 | 2 | 4.7k | Rohm | MCR01MRTJ472 | 4.7k 5% Resistor, 402 Package | I2C Bus SDA pull-up | RHM4.7KCECT-ND
R5 | 2 | 1.5k | Rohm | MCR01MRTF1501 | 1.5k 1% Resistor, 402 Package | USB DP pull-up | RHM1.50KCDCT-ND
C6 | 2 | 4.7uF | Samsung | CL05A475MP5NRNC | 4.7uF >=10V X5R/X7R Capacitor, 402 Package | IMU resevoir capacitor | 1276-1482-1-ND
C7 | 2 | 0.22uF | Taiyo Yuden | LMK105BJ224KV-F | 0.22uF >=10V X5R/X7R Capacitor, 402 Package | IMU set/reset capacitor | 587-1228-1-ND
C8 | 2 | 0.1uF | Samsung | CL05A104MP5NNNC | 0.1uF >= 10V X5R/X7R Capacitor, 402 Package | Decoupling capacitor | 1276-1443-1-ND
R6 | 2 | 22k | Rohm | MCR01MRTF2202 | 22k 1% Resistor, 402 Package | BOOT0 pull-down resistor | RHM22KCDCT-ND
R7 | 2 | 4.7k | Rohm | MCR01MRTJ472 | 4.7k 5% Resistor, 402 Package | Status LED resistor | RHM4.7KCECT-ND
C9 | 2 | 12pF | Samsung | CL05C120JB5NNNC | 12pF >=10V NP0 Capacitor, 402 Package | Crystal load capacitor (input side) | 1276-1178-1-ND
C10 | 2 | 10pF | Samsung | CL05C100JB5NNNC | 10pF >= 10V NP0 Capacitor, 402 Package | Crystal load capacitor (output side) | 1276-1139-1-ND
C11 | 3 | 0.1uF | Samsung | CL05A104MP5NNNC | 0.1uF >= 10V X5R/X7R Capacitor, 402 Package | Bluetooth transceiver decoupling capacitor | 1276-1443-1-ND
C12 | 3 | 33nF | Samsung | CL05B333KO5NNNC | 33nF >= 10V X5R/X7R Capacitor, 402 Package | Bluetooth transceiver decoupling capacitor | 1276-1177-1-ND
R8 | 3 | 22k | Rohm | MCR01MRTF2202 | 22k 1% Resistor, 402 Package | Bluetooth transceiver current setting resistor | RHM22KCDCT-ND
U4 | 2 | - | ST | STM32F302K8U6 | ARM Cortex-M4 MCU 64k Flash 16k RAM 32-QFN | System Microcontroller | 497-14700-ND
J1 | 2 | USB Micro B | JAE Electronics | DX4R005JJ7R1500 | USB 2.0 Micro-B Connector, Mid-Board Mount | USB Connector | 670-2678-1-ND
X1 | 2 | 16Mhz | TXC | 8Y-16.000MAAV-T | 16Mhz Crystal, 8pF | Microcontroller crystal | 887-2003-1-ND
U5 | 2 | 512Mb | Micron | N25Q512A13GF840E | 512Mb SPI NOR Flash, 8VDFN Package | Flash memory | 557-1569-ND
U6 | 2 | - | ST | LIS3DSHTR | 3-Axis Accelerometer, LGA-16 Package | Auxillary accelerometer | 497-13244-1-ND
U7 | 2 | - | ST | LSM9DS0TR | 9-Axis (Accel, Gyro, Mag) IMU, LGA-24 Package | Primary Inertial Measurement Unit | 497-13902-1-ND
U8 | 3 | - | Nordic | NRF8001-R2Q32-T | Bluetooth 4.0 Transciever, 32-QFN Package | Bluetooth transciever | 1490-1026-ND
D2 | 2 | Blue | Lite-On | LTST-S270TBKT | Blue LED, Right-Angle 603 Package | Status indication LED | 160-1650-1-ND
S2 | 2 | Tactile SPST | E-Switch | TL3700AF100QG | Tactile Switch SMD | Tip Switch | EG4918CT-ND
S1 | 2 | SPST | C&k Components | SDS001R | SPST Right-Angle Surface-Mount Microswitch | Top of pen switch | CKN10230CT-ND
T1 | 3 | - | Johanson Tech. | 2450BM14A0002T | Balun for nRF8001 | Bluetooth transceiver balun | 712-1574-1-ND
C13 | 3 | 2.2nF | Johanson Tech. | 500R07W222KV4T | 2.2nF >= 10V X5R/X7R Capacitor, 402 Package | Bluetooth balun DC feed capacitor | 709-1135-1-ND
A1 | 3 | - | - | - | 31mm length of wire | Bluetooth antenna | -
B1 | 1 | Li-ion | GoldPeak | GP0836L17 | Cylindrical 170mAH Li-Ion Battery, 8.2mm dia. x 36mm | Available as a replacement battery for the Sony MH100 from various sources. (Check Ebay and BatteryBob product 201747) | -