## Sheet1
RefDes | Description | Manufacturer | Part No. | Function | Digikey Part No.
U1 | Dot-Matrix Numeric LED Display | HP | 5082-7302 | Time display digit 1 (left) | -
U2 | Dot-Matrix Numeric LED Display | HP | 5082-7302 | Time display digit 2 | -
U3 | Dot-Matrix Numeric LED Display | HP | 5082-7302 | Time display digit 3 | -
U4 | Dot-Matrix Numeric LED Display | HP | 5082-7302 | Time display digit 4 (right) | -
U5 | 4-digit LED Bubble Display | HP | QDSP-6064 | Date display digits 1-4 (left) | -
U6 | 4-digit LED Bubble Display | HP | QDSP-6064 | Date display digits 5-8 (right) | -
U7 | AVR Microcontroller, 8k FLASH, 32-QFN | Atmel | ATMEGA88PB-MU | Microcontroller | ATMEGA88PB-MU-ND
X1 | 16MHz Crystal, 2mmx1.6mm | TXC | 8Y-16.000MAAV-T | Microcontroller clock crystal | 887-2003-1-ND
C1 | 15pF Ceramic Capacitor, C0G, 402 | Murata | GRM1555C1H150JA01D | Crystal capacitor | 490-5888-1-ND
C2 | 15pF Ceramic Capacitor, C0G, 402 | Murata | GRM1555C1H150JA01D | Crystal capacitor | 490-5888-1-ND
C3 | 1uF Ceramic Capacitor, 10V, 402 | Murata | GRM155C80J105ME15D | Decoupling capacitor | 490-10435-1-ND
J1 | Shrouded 6-pin 0.1" Header | 3M | 30306-6002HB | AVR programmer port | 3M15451-ND
D1 | LED, 640nm, 603 | Kingbright | APT1608SRCPRV | Colon Display | 754-1122-1-ND
R1 | 280 Resistor, 402 | Generic | Generic | Date display current-limiting resistor | P280LCT-ND
R2 | 280 Resistor, 402 | Generic | Generic | Date display current-limiting resistor | P280LCT-ND
R3 | 281 Resistor, 402 | Generic | Generic | Date display current-limiting resistor | P280LCT-ND
R4 | 281 Resistor, 402 | Generic | Generic | Date display current-limiting resistor | P280LCT-ND
R5 | 282 Resistor, 402 | Generic | Generic | Date display current-limiting resistor | P280LCT-ND
R6 | 282 Resistor, 402 | Generic | Generic | Date display current-limiting resistor | P280LCT-ND
R7 | 283 Resistor, 402 | Generic | Generic | Date display current-limiting resistor | P280LCT-ND
R8 | 283 Resistor, 402 | Generic | Generic | Date display current-limiting resistor | P280LCT-ND
R9 | 284 Resistor, 402 | Generic | Generic | Colon display current-limiting resistor | P280LCT-ND
R10 | 1k Resistor, 402 | Generic | Generic | PM Indicator current-limiting resistor | 311-1.0KJRCT-ND
D3 | LED, 640nm, 603 | Kingbright | APT1608SRCPRV | PM Indicator | 754-1122-1-ND
C5 | 1uF Ceramic Capacitor, 10V, 402 | Murata | GRM155C80J105ME15D | Decoupling capacitor | 490-10435-1-ND
SW1 | Tactile switch, tall actuator, through-hole | TE | 2-1825910-7 | Set switch | 450-1642-ND
SW2 | Tactile switch, tall actuator, through-hole | TE | 2-1825910-7 | Up switch | 450-1642-ND
SW3 | Tactile switch, tall actuator, through-hole | TE | 2-1825910-7 | Down switch | 450-1642-ND
R11 | 1k Resistor, 402 | Generic | Generic | RESET Pull-Up | 311-1.0KJRCT-ND