## Sheet1
RefDes | Description | Manufacturer | Manufacturer Part No. | Digikey Part No. | Purpose
U1 | Multi-purpose Logic Gate, CML Output, QFN-16 | Microchip | SY58051AUMG | 576-4857-ND | Fast Rise/Fall Output Buffer
U2 | NOT Gate, x2, Schmitt-trigger, 74LVC, SOT-23-6 | Texas Instruments | SN74LVC2G14DBVRG4 | 296-35955-1-ND | Oscillator/Ext. In Buffer
R1 | 1k Resistor, 402 | Generic | Generic | 311-1.0KJRCT-ND | Oscillator Timing Resistor
C1 | 1uF Ceramic Capacitor, 10V, X5R, 402 | Yageo | CC0402KRX5R6BB105 | 311-1439-1-ND | Oscillator Timing Capacitor
J1 | SMA Through-hole Jack | Cinch | 142-0701-201 | J500-ND | Output Connector
U3 | -3V Regulator, SOT-23-5 | Microchip | MIC5270-3.0YM5-TR | 576-2837-1-ND | Regulator
R2 | 47 Ohm Resistor, 1/16W, 402 | Generic | Generic | 311-47JRCT-ND | Inverting Output Termination
C3 | 1uF Ceramic Capacitor, 10V, X5R, 402 | Yageo | CC0402KRX5R6BB105 | 311-1439-1-ND | Regulator Output Capacitor
C2 | 1uF Ceramic Capacitor, 10V, X5R, 402 | Yageo | CC0402KRX5R6BB105 | 311-1439-1-ND | Regulator Input Capacitor
C4 | 1nF Ceramic Capacitor,25V, NP0, 201 | Taiyo-Yuden | TMK063CG102JT-F | 587-5297-1-ND | Decoupling
C5 | 1nF Ceramic Capacitor,25V, NP0, 201 | Taiyo-Yuden | TMK063CG102JT-F | 587-5297-1-ND | Decoupling
C6 | 10nF Ceramic Capacitor, 25V, X7R, 402 | Taiyo-Yuden | TMK105B7103MVHF | 587-5475-1-ND | Decoupling
C7 | 10nF Ceramic Capacitor, 25V, X7R, 402 | Taiyo-Yuden | TMK105B7103MVHF | 587-5475-1-ND | Decoupling
C8 | 0.1uF Ceramic Capacitor, 25V, X7R, 402 | Taiyo-Yuden | TMK105B7104KV-FR | 587-5476-1-ND | Decoupling
C9 | 0.1uF Ceramic Capacitor, 25V, X7R, 402 | Taiyo-Yuden | TMK105B7104KV-FR | 587-5476-1-ND | Decoupling
C10 | 0.1uF Ceramic Capacitor, 25V, X7R, 402 | Taiyo-Yuden | TMK105B7104KV-FR | 587-5476-1-ND | Decoupling
D1 | Shottky Diode, 30V, 200mA, SOD-523 | Generic | Generic | CES521L3FCT-ND | Reverse polarity protection
LED1 | Red LED, 603 | Generic | Generic | 754-1122-1-ND | Power On Indicator
R3 | 330 Ohm Resistor, 402 | Generic | Generic | 311-330JRCT-ND | LED Current Limit
R4 | 91 Ohm Resistor, 402 | Generic | Generic | 311-91JRCT-ND | Single-Ended to Differential Conversion
R5 | 180 Ohm Resistor, 402 | Generic | Generic | 311-180JRCT-ND | Single-Ended to Differential Conversion
R6 | 47 Ohm Resistor, 1/16W, 402 | Generic | Generic | 311-47JRCT-ND | Single-Ended to Differential Conversion
B1 | 3xAAA Battery Holder w/ Switch, Wire Leads | MPD | SBH431-1AS | SBH431-1AS-ND | Battery Holder
R7 | 1k Resistor, 402 | Generic | Generic | 311-1.0KJRCT-ND | Unused Input Setting
R8 | 1k Resistor, 402 | Generic | Generic | 311-1.0KJRCT-ND | Unused Input Setting